## Sheet1
Land use code | Description | NLCD Mapping | GDP/capita | a_res | a_com | a_ind | b_res | b_com | b_ind | a_landuse | b_landuse | construction €/m² | construction $/m² | depricated value | undamagable part | material used factor | max structure €/m² | max structure $/m² | residential content importance factor | commercial content importance factor | industrial content importance factor | landuse content importance factor | max content $/m² | max content €/m² | density factor | structural $/m² | content $/m² | agricultural €/m² | total $/m² | residential | commercial | industrial | weakest outbuilding | outbuilding | strong outbuilding | weak brick structure | strong brick structure | concrete buidling
1111 | High density urban fabric | Developed High Intensity | 32169 | 24.078 | 33.642 | 30.824 | 0.3852 | 0.3574 | 0.3249 | 28.86 | 0.3713 | 1361.156 | 1442.8253 | 0.6 | 0.4 | 1 | 490.0162 | 519.4171 | 0.5 | 1 | 1.5 | 0.75 | 389.5628 | 194.7814 | 0.7 | 363.592 | 272.694 | 0 | 636.286 | 0.5 | 0.5 | 0 | 0 | 0 | 0.05 | 0.2 | 0.7 | 0.05
1121 | Medium density urban fabric | Developed Medium Intensity | 32169 | 24.078 | 33.642 | 30.824 | 0.3852 | 0.3574 | 0.3249 | 27.9036 | 0.37408 | 1354.5732 | 1435.8476 | 0.6 | 0.4 | 1 | 487.6464 | 516.9051 | 0.5 | 1 | 1.5 | 0.7 | 361.8336 | 180.9168 | 0.5 | 258.4526 | 180.9168 | 0 | 439.3694 | 0.6 | 0.4 | 0 | 0 | 0 | 0.1 | 0.25 | 0.65 | 0
1122 | Low density urban fabric | Developed Low Intensity | 32169 | 24.078 | 33.642 | 30.824 | 0.3852 | 0.3574 | 0.3249 | 27.6218 | 0.37083 | 1296.418 | 1374.2031 | 0.6 | 0.4 | 1 | 466.7105 | 494.7131 | 0.5 | 1 | 1.5 | 0.75 | 371.0348 | 185.5174 | 0.3 | 148.4139 | 111.3104 | 0 | 259.7244 | 0.6 | 0.3 | 0.1 | 0 | 0.05 | 0.1 | 0.35 | 0.5 | 0
1123 | Isolated or very low density urban fabric | Developed Open Space | 32169 | 24.078 | 33.642 | 30.824 | 0.3852 | 0.3574 | 0.3249 | 26.7764 | 0.36108 | 1135.7892 | 1203.9366 | 0.6 | 0.4 | 1 | 408.8841 | 433.4172 | 0.5 | 1 | 1.5 | 0.9 | 390.0754 | 195.0377 | 0.09 | 39.0075 | 35.1068 | 0 | 74.1143 | 0.6 | 0 | 0.4 | 0 | 0.12 | 0.13 | 0.35 | 0.4 | 0
2310 | Pastures | Pasture/Hay | 32169 | 24.078 | 33.642 | 30.824 | 0.3852 | 0.3574 | 0.3249 | 24.078 | 0.3852 | 1311.8536 | 1390.5648 | 0.6 | 0.4 | 1 | 472.2673 | 500.6033 | 0.5 | 1 | 1.5 | 0.5 | 250.3017 | 125.1508 | 0.07 | 35.0422 | 17.5211 | 0.10157 | 52.6649 | 1 | 0 | 0 | 0.5 | 0.5 | 0 | 0 | 0 | 0
2410 | Annual crops associated with permanent crops | Cultivated Crops | 32169 | 24.078 | 33.642 | 30.824 | 0.3852 | 0.3574 | 0.3249 | 24.078 | 0.3852 | 1311.8536 | 1390.5648 | 0.6 | 0.4 | 1 | 472.2673 | 500.6033 | 0.5 | 1 | 1.5 | 0.5 | 250.3017 | 125.1508 | 0.07 | 35.0422 | 17.5211 | 0.10157 | 52.6649 | 1 | 0 | 0 | 0.5 | 0.5 | 0 | 0 | 0 | 0
3110 | Broad-leaved forest | Deciduous Forest | 32169 | 24.078 | 33.642 | 30.824 | 0.3852 | 0.3574 | 0.3249 | 0 | 0 | 0 | 0 | 0 | 0 | 1 | 0 | 0 | 0.5 | 1 | 1.5 | 0 | 0 | 0 | 0 | 0 | 0 | 0 | 0 | 0 | 0 | 0 | 0 | 0 | 0 | 0 | 0 | 0
3120 | Coniferous forest | Evergreen Forest | 32169 | 24.078 | 33.642 | 30.824 | 0.3852 | 0.3574 | 0.3249 | 0 | 0 | 0 | 0 | 0 | 0 | 1 | 0 | 0 | 0.5 | 1 | 1.5 | 0 | 0 | 0 | 0 | 0 | 0 | 0 | 0 | 0 | 0 | 0 | 0 | 0 | 0 | 0 | 0 | 0
3130 | Mixed forest | Mixed Forest | 32169 | 24.078 | 33.642 | 30.824 | 0.3852 | 0.3574 | 0.3249 | 0 | 0 | 0 | 0 | 0 | 0 | 1 | 0 | 0 | 0.5 | 1 | 1.5 | 0 | 0 | 0 | 0 | 0 | 0 | 0 | 0 | 0 | 0 | 0 | 0 | 0 | 0 | 0 | 0 | 0
3210 | Natural grassland | Grasslands/Herbaceous | 32169 | 24.078 | 33.642 | 30.824 | 0.3852 | 0.3574 | 0.3249 | 24.078 | 0.3852 | 1311.8536 | 1390.5648 | 0.6 | 0.4 | 1 | 472.2673 | 500.6033 | 0.5 | 1 | 1.5 | 0.5 | 250.3017 | 125.1508 | 0.07 | 35.0422 | 17.5211 | 0 | 52.5633 | 1 | 0 | 0 | 0.5 | 0.5 | 0 | 0 | 0 | 0
3240 | Transitional woodland shrub | Shrub/Shrub | 32169 | 24.078 | 33.642 | 30.824 | 0.3852 | 0.3574 | 0.3249 | 24.078 | 0.3852 | 1311.8536 | 1390.5648 | 0.6 | 0.4 | 1 | 472.2673 | 500.6033 | 0.5 | 1 | 1.5 | 0.5 | 250.3017 | 125.1508 | 0.07 | 35.0422 | 17.5211 | 0 | 52.5633 | 1 | 0 | 0 | 0.5 | 0.5 | 0 | 0 | 0 | 0
3320 | Bare rock | Barren Land (Rock/Sand/Clay) | 32169 | 24.078 | 33.642 | 30.824 | 0.3852 | 0.3574 | 0.3249 | 24.078 | 0.3852 | 1311.8536 | 1390.5648 | 0.6 | 0.4 | 1 | 472.2673 | 500.6033 | 0.5 | 1 | 1.5 | 0.5 | 250.3017 | 125.1508 | 0.07 | 35.0422 | 17.5211 | 0 | 52.5633 | 1 | 0 | 0 | 0.5 | 0.5 | 0 | 0 | 0 | 0
4000 | Wetlands | Woody Wetlands | 32169 | 24.078 | 33.642 | 30.824 | 0.3852 | 0.3574 | 0.3249 | 24.078 | 0.3852 | 1311.8536 | 1390.5648 | 0.6 | 0.4 | 1 | 472.2673 | 500.6033 | 0.5 | 1 | 1.5 | 0.5 | 250.3017 | 125.1508 | 0.07 | 35.0422 | 17.5211 | 0 | 52.5633 | 1 | 0 | 0 | 0.5 | 0.5 | 0 | 0 | 0 | 0
5220 | Estuaries | Emergent Herbaceous Wetlands | 32169 | 24.078 | 33.642 | 30.824 | 0.3852 | 0.3574 | 0.3249 | 0 | 0 | 0 | 0 | 0.6 | 0.4 | 1 | 0 | 0 | 0.5 | 1 | 1.5 | 0 | 0 | 0 | 0 | 0 | 0 | 0 | 0 | 0 | 0 | 0 | 0 | 0 | 0 | 0 | 0 | 0
5230 | Sea and ocean | Open Water | 32169 | 24.078 | 33.642 | 30.824 | 0.3852 | 0.3574 | 0.3249 | 0 | 0 | 0 | 0 | 0.6 | 0.4 | 1 | 0 | 0 | 0.5 | 1 | 1.5 | 0 | 0 | 0 | 0 | 0 | 0 | 0 | 0 | 0 | 0 | 0 | 0 | 0 | 0 | 0 | 0 | 0